## Sheet1
(P-01-023-D) |  | Page 1 of 2 | [7 empty] | QTY:
|  |  | Company: | [6 empty] | Job Number:
Drawing Number:
|  |  | Description: | [6 empty] | Barrel number:
|  |  | Old JC: |  |  | HRS: |  |  |  | Rod number:
|  |  | Part No: |  |  | S/N : |  |  |  | Final Inspection Location:
Note:
CT Hydraulics (Nqoba) (Pty) Ltd | QUALITY ASSURANCE | Material Cost Sheet / Job Instruction | No | Work Instruction | M/S | NCR | RW | Procurement/Outwork |  | O/N |  | Received | ETA | Measured Size |  | Art. Sign | Price
|  |  | 1 | Cylinder come striped, Clean and Inspect Cylinder
|  |  | 2 | Barrel Assembly
2.1
2.2
2.3
2.4
|  |  | 3 | Piston Rod Assembly
3.1
3.2
3.3
3.4
|  |  | 4 | Piston Assembly
4.1
4.2
4.3
4.4
|  |  | 5 | Gland Assembly
5.1
5.2
5.3
5.4
|  |  | 6 | Gland Bush
6.1
6.2
T-P-O
|  |  | Failure Report: | [6 empty] | Compiled by: |  |  |  |  | Approved by:
[10 empty] | Date: |  |  |  |  | Date:
10/10/2025
Pre-Inspection Check List
Component |  |  |  | N.B: HARD STAMP ALL COMPONENTS WITH JOB NO: |  |  |  |  | Checked |  | Welding of components |  |  |  |  | Welder recordings
Barrel |  |  |  | Check wear and condition of cylinder on delivery |  |  |  |  | R
|  |  |  | Check i/d (measured size) for possible damage or scoring |  |  |  |  | R |  | 1. Barrel clevis material spec.
|  |  |  | Ports / Welding / Pipes/bolt holes and any visible damage |  |  |  |  | R |  | 2. Barrel material spec.
|  |  |  | Check barrel clevis bearing / bushes / (Crack test complete clevis - MPI Testing) |  |  |  |  | R |  | 3. Rod clevis material spec.
|  |  |  | Remove barrel clevis grease nipples and check size |  |  |  |  | R |  | 4. Piston rod material spec.
Gland |  |  |  | Outside and inside diameter (measured sizes) |  |  |  |  | R |  | 5. Gas serial number.
|  |  |  | Seal grooves (measured sizes) and visually for damage |  |  |  |  | R |  | 6. Welding wire batch number.
Piston |  |  |  | Outside and inside diameter (measured sizes) |  |  |  |  | R |  | 7. Regulator settings.
|  |  |  | Check cushioning for size and damage |  |  |  |  | R |  | 8. Pre-heat temperature.
|  |  |  | Seal grooves (measured sizes) and visually for damage |  |  |  |  | R |  | 9. Crack test welding.
Piston rod |  |  |  | Outside diameter (measured size) and chrome thickness |  |  |  |  | R |  | Note:
|  |  |  | Remove rod clevis grease nipple and check size |  |  |  |  | R |  | Sign off welding activities
|  |  |  | Check rod clevis bearing / bushes / (Crack test complete clevis - MPI Testing) |  |  |  |  | R |  | on front page of works
|  |  |  | Check for scoring or any damage on rod |  |  |  |  | R |  | instruction.
Seals |  |  |  | Check seal kit for wear or damage |  |  |  |  | R
Other |  |  |  | Check valves, fittings and bolts for damage |  |  |  |  | R |  | N.B
|  |  |  | Record serial numbers for rod/barrel/stages (KSA) |  |  |  |  | R |  | 1.Use drawing material specs.
|  |  |  | Record any part number found on the components |  |  |  |  | R |  | 2.If no drawing is available, use
|  |  |  | Record previous job number (if repaired by CTH previously) |  |  |  |  | R |  | material specs as specified
|  |  |  | Ensure GA (General Arrangement) is attached in data pack (if available) |  |  |  |  | R |  | on works instruction.
Fitting/Assembly Check List
Component | [8 empty] | Checked |  | Size / Remarks
Barrel |  |  |  | Check all ports and tapped holes
Check grease nipples (if drilled through and record size)
Wash and clean barrel
Gland |  |  |  | Wash gland with paraffin and use high pressure hose
Piston |  |  |  | Wash piston with paraffin and use high pressure hose
Dry fit |  |  |  | Dry fit gland to barrel and rod
Dry fit piston to barrel and rod/check if piston is fitted properly-Loctite or with grub
screw. Assemble cyl & send job to testing with job number marked and data pack
Testing Check List
[9 empty] | Checked |  | Size / Remarks
Receive job with job number on outside of barrel and data pack
Fit port plugs / plates or blanking plates
Send for fitment of bushes / painting with data pack
P-01-023-D

## Sheet2
(P-01-023-D) |  | Page 2 of 2 | [7 empty] | QTY:
|  |  | Company: | [6 empty] | Job Number:
Drawing Number:
|  |  | Description: | [6 empty] | Barrel number:
|  |  | Old JC: |  |  | HRS: |  |  |  | Rod number:
|  |  | Part No: |  |  | S/N : |  |  |  | Final Inspection Location:
Note:
CT Hydraulics (Nqoba) (Pty) Ltd | QUALITY ASSURANCE | Material Cost Sheet / Job Instruction | No | Work Instruction | M/S | NCR | RW | Procurement/Outwork |  | O/N |  | Received | ETA | Measured Size |  | Art. Sign | Price
|  |  | 7 | Consumables & Seals
7.1
7.2
7.3
7.4
7.5
7.6
7.7
7.8
7.9
8
8.1
8.2
8.3
8.4
8.5
8.6
8.7
8.8
8.9
|  |  | 10 | Inspect
|  |  | 11 | Re-Assemble
|  |  | 12 | Test
|  |  | 13 | Fill With Oil (75L)
|  |  | 14 | Paint
|  |  | 15 | Supply Stand(No stand came with Cylinder)
|  |  | 16 | Deliver on Stand
T-P-O
|  |  | Failure Report: | [6 empty] | Compiled by: |  |  |  |  | Approved by:
[10 empty] | Date: |  |  |  |  | Date:
10/10/2025
Pre-Inspection Check List
Component |  |  |  | N.B: HARD STAMP ALL COMPONENTS WITH JOB NO: |  |  |  |  | Checked |  | Welding of components |  |  |  |  | Welder recordings
Barrel |  |  |  | Check wear and condition of cylinder on delivery |  |  |  |  | R
|  |  |  | Check i/d (measured size) for possible damage or scoring |  |  |  |  | R |  | 1. Barrel clevis material spec.
|  |  |  | Ports / Welding / Pipes/bolt holes and any visible damage |  |  |  |  | R |  | 2. Barrel material spec.
|  |  |  | Check barrel clevis bearing / bushes / (Crack test complete clevis - MPI Testing) |  |  |  |  | R |  | 3. Rod clevis material spec.
|  |  |  | Remove barrel clevis grease nipples and check size |  |  |  |  | R |  | 4. Piston rod material spec.
Gland |  |  |  | Outside and inside diameter (measured sizes) |  |  |  |  | R |  | 5. Gas serial number.
|  |  |  | Seal grooves (measured sizes) and visually for damage |  |  |  |  | R |  | 6. Welding wire batch number.
Piston |  |  |  | Outside and inside diameter (measured sizes) |  |  |  |  | R |  | 7. Regulator settings.
|  |  |  | Check cushioning for size and damage |  |  |  |  | R |  | 8. Pre-heat temperature.
|  |  |  | Seal grooves (measured sizes) and visually for damage |  |  |  |  | R |  | 9. Crack test welding.
Piston rod |  |  |  | Outside diameter (measured size) and chrome thickness |  |  |  |  | R |  | Note:
|  |  |  | Remove rod clevis grease nipple and check size |  |  |  |  | R |  | Sign off welding activities
|  |  |  | Check rod clevis bearing / bushes / (Crack test complete clevis - MPI Testing) |  |  |  |  | R |  | on front page of works
|  |  |  | Check for scoring or any damage on rod |  |  |  |  | R |  | instruction.
Seals |  |  |  | Check seal kit for wear or damage |  |  |  |  | R
Other |  |  |  | Check valves, fittings and bolts for damage |  |  |  |  | R |  | N.B
|  |  |  | Record serial numbers for rod/barrel/stages (KSA) |  |  |  |  | R |  | 1.Use drawing material specs.
|  |  |  | Record any part number found on the components |  |  |  |  | R |  | 2.If no drawing is available, use
|  |  |  | Record previous job number (if repaired by CTH previously) |  |  |  |  | R |  | material specs as specified
|  |  |  | Ensure GA (General Arrangement) is attached in data pack (if available) |  |  |  |  | R |  | on works instruction.
Fitting/Assembly Check List
Component | [8 empty] | Checked |  | Size / Remarks
Barrel |  |  |  | Check all ports and tapped holes
Check grease nipples (if drilled through and record size)
Wash and clean barrel
Gland |  |  |  | Wash gland with paraffin and use high pressure hose
Piston |  |  |  | Wash piston with paraffin and use high pressure hose
Dry fit |  |  |  | Dry fit gland to barrel and rod
Dry fit piston to barrel and rod/check if piston is fitted properly-Loctite or with grub
screw. Assemble cyl & send job to testing with job number marked and data pack
Testing Check List
[9 empty] | Checked |  | Size / Remarks
Receive job with job number on outside of barrel and data pack
Fit port plugs / plates or blanking plates
Send for fitment of bushes / painting with data pack
P-01-023-D